## Fluorescent
Application: Tecan i-control |  |  |  | Tecan i-control , 2.0.10.0
Device: infinite 200Pro |  |  |  | Serial number: 2001011617 |  |  |  | Serial number of connected stacker:
Firmware: V_5.31_04/18_InfiniteRX (Mar 28 2018/16.41.26) |  |  |  | MAI, V_5.31_04/18_InfiniteRX (Mar 28 2018/16.41.26)
Date: | 2023-03-24
Time: | 11:02:32 AM
System |  |  |  | BIOCNB-01294W
User |  |  |  | BIOCNB-01294W\Administrator
Plate |  |  |  | Corning 96 Flat Bottom black Polystyrene Cat. No.: 3880 [COR96fb half area clear bottom.pdfx]
Plate-ID (Stacker)
Wait (Plate) |  |  |  | On | Target Temperature: 37 °C
Label: Label1
Mode |  |  |  | Fluorescence Top Reading
Excitation Wavelength |  |  |  | 360 | nm
Emission Wavelength |  |  |  | 445 | nm
Excitation Bandwidth |  |  |  | 9 | nm
Emission Bandwidth |  |  |  | 20 | nm
Gain |  |  |  | 78 | Calculated From: C3 (100%)
Number of Flashes |  |  |  | 5
Integration Time |  |  |  | 20 | µs
Lag Time |  |  |  | 0 | µs
Settle Time |  |  |  | 0 | ms
Z-Position (Calculated From: C3) |  |  |  | 17567 | µm
Start Time: | 3/24/2023 11:03:23 AM
Temperature: 36.8 °C
<> | 1 | 2 | 3 | 4 | 5 | 6 | 7 | 8 | 9 | 10 | 11 | 12
A | OVER | OVER | OVER | 2539 | 5596 | 7241 | 3479 | 4379 | 6764 | 5235 | 7574 | 3092
B | 61977 | 58177 | 54217 | 2718 | 5562 | 6996 | 3642 | 4993 | 7232 | 5400 | 7000 | 3408
C | 41565 | 39465 | 40136 | 2537 | 4552 | 6593 | 4198 | 5388 | 8881 | 4617 | 6092 | 4293
D | 27215 | 26822 | 29954 | 3006 | 4124 | 5631 | 3419 | 5188 | 8414 | 5210 | 7682 | 7170
E | 13429 | 12064 | 12963 | 3568 | 5749 | 11710 | 3812 | 5855 | 8757 | 4609 | 5881 | 5710
F | 782 | 790 | 797 | 3056 | 4340 | 6032 | 4052 | 5924 | 10070 | 4580 | 5519 | 4640
G | 45388 | 9471 | 884 | 3078 | 4449 | 6272 | 5071 | 7581 | 15570 | OVER | 50918 | 37152
H | 797 | 774 | 758 | 3948 | 5715 | 9045 | 3920 | 5912 | 10269 | 2214 | 2430 | 1722
End Time: | 3/24/2023 11:03:49 AM
Label: Label1_Copy1
Mode |  |  |  | Fluorescence Bottom Reading
Excitation Wavelength |  |  |  | 360 | nm
Emission Wavelength |  |  |  | 445 | nm
Excitation Bandwidth |  |  |  | 9 | nm
Emission Bandwidth |  |  |  | 20 | nm
Gain |  |  |  | 95 | Calculated From: A1 (100%)
Number of Flashes |  |  |  | 5
Integration Time |  |  |  | 20 | µs
Lag Time |  |  |  | 0 | µs
Settle Time |  |  |  | 0 | ms
Start Time: | 3/24/2023 11:04:02 AM
Temperature: 37.9 °C
<> | 1 | 2 | 3 | 4 | 5 | 6 | 7 | 8 | 9 | 10 | 11 | 12
A | 45981 | 32237 | 34425 | 685 | 1569 | 2049 | 938 | 1203 | 1960 | 1436 | 2283 | 944
B | 20003 | 18573 | 17254 | 759 | 1503 | 1922 | 986 | 1415 | 2096 | 1491 | 2008 | 1118
C | 13079 | 12451 | 12865 | 694 | 1276 | 1747 | 1120 | 1466 | 2539 | 1264 | 1738 | 1320
D | 8405 | 8061 | 9173 | 794 | 1069 | 1553 | 883 | 1354 | 2377 | 1494 | 2186 | 2075
E | 4023 | 3550 | 3908 | 931 | 1531 | 3245 | 1035 | 1584 | 2435 | 1221 | 1690 | 1703
F | 231 | 237 | 261 | 830 | 1133 | 1583 | 1067 | 1653 | 2705 | 1213 | 1517 | 1388
G | 14388 | 2774 | 285 | 828 | 1220 | 1726 | 1379 | 2149 | 4666 | 28114 | 16627 | 11736
H | 243 | 247 | 240 | 1147 | 1659 | 2614 | 1137 | 1631 | 3010 | 580 | 654 | 467
End Time: | 3/24/2023 11:04:27 AM
Note on E1: Tecan.At.Common, 3.9.1.0 Tecan.At.Common.DocumentManagement, 3.9.1.0 Tecan.At.Common.DocumentManagement.Reader, 3.6.1.0 Tecan.At.Common.MCS, 3.9.1.0 Tecan.At.Common.Results, 3.9.1.0 Tecan.At.Common.UI, 3.9.1.0 Tecan.At.Communication.Common, 3.9.1.0 Tecan.At.Communication.Port.IP, 3.9.1.0 Tecan.At.Communication.Port.RS232, 3.9.1.0 Tecan.At.Communication.Port.SIM.Common, 3.9.1.0 Tecan.At.Communication.Port.USB, 3.9.1.0 Tecan.At.Communication.Server, 3.9.1.0 Tecan.At.Communication.SIM.AMR, 3.6.1.0 Tecan.At.Communication.SIM.AMRPlus, 3.6.1.0 Tecan.At.Communication.SIM.Connect, 3.9.1.0 Tecan.At.Communication.SIM.GeniosUltra, 3.6.1.0 Tecan.At.Communication.SIM.Safire3, 3.6.1.0 Tecan.At.Communication.SIM.Safire3Pro, 3.6.1.0 Tecan.At.Communication.SIM.SunriseMini, 3.6.1.0 Tecan.At.Instrument.Common, 3.9.1.0 Tecan.At.Instrument.Common.GCM, 3.9.1.0 Tecan.At.Instrument.Common.Reader, 3.6.1.0 Tecan.At.Instrument.Common.Stacker, 3.9.1.0 Tecan.At.Instrument.Gas.GCM, 3.9.1.0 Tecan.At.Instrument.GCM.Server, 3.9.1.0 Tecan.At.Instrument.Reader.AMR, 3.6.1.0 Tecan.At.Instrument.Reader.AMRPlus, 3.6.1.0 Tecan.At.Instrument.Reader.GeniosUltra, 3.6.1.0 Tecan.At.Instrument.Reader.Safire3, 3.6.1.0 Tecan.At.Instrument.Reader.Safire3Pro, 3.6.1.0 Tecan.At.Instrument.Reader.SunriseMini, 3.6.1.0 Tecan.At.Instrument.Server, 3.9.1.0 Tecan.At.Instrument.Stacker.Connect, 3.9.1.0 Tecan.At.Instrument.Stacker.Server, 3.9.1.0 Tecan.At.Measurement.BuiltInTest.Common, 3.6.1.0 Tecan.At.Measurement.Common, 3.6.1.0 Tecan.At.Measurement.Server, 3.6.1.0 Tecan.At.XFluor, 2.0.10.0 Tecan.At.XFluor.Connect.Reader, 2.0.10.0 Tecan.At.XFluor.Core, 2.0.10.0 Tecan.At.XFluor.Device, 2.0.10.0 Tecan.At.XFluor.Device.AMR, 2.0.10.0 Tecan.At.XFluor.Device.AMRPlus, 2.0.10.0 Tecan.At.XFluor.Device.GeniosUltra, 2.0.10.0 Tecan.At.XFluor.Device.Reader, 2.0.10.0 Tecan.At.XFluor.Device.Safire3, 2.0.10.0 Tecan.At.XFluor.Device.Safire3Pro, 2.0.10.0 Tecan.At.XFluor.Device.SunriseMini, 2.0.10.0 Tecan.At.XFluor.ExcelOutput, 2.0.10.0 Tecan.At.XFluor.NanoQuant, 2.0.10.0 Tecan.At.XFluor.ReaderEditor, 2.0.10.0
Note on E3: EHC, V_5.31_04/18_InfiniteRX (Mar 28 2018/16.41.26) MTP, V_5.31_04/18_InfiniteRX (Mar 28 2018/16.41.26) HCP, V_5.31_04/18_InfiniteRX (Mar 28 2018/16.41.26) LUM, V_2.20_02/2015_LUMINESCENCE (Feb 24 2015/16.09.02) MEM, V_3.00_09/11_MCR (Sep 27 2011/15.05.45) MEX, V_3.00_09/11_MCR (Sep 27 2011/15.05.10) ZSCAN, V_5.31_04/18_InfiniteRX (Mar 28 2018/16.41.26)

## Curve
Point | F1 | F2 | F3 | Blank | Avg_blank | Conc (pmol/well)
A | OVER | OVER | OVER | 789.67 |  | 200 | Exclude
B | 61977 | 58177 | 54217 | 789.67 | 57333.9967 | 160
C | 41565 | 39465 | 40136 | 789.67 | 39598.9967 | 120
D | 27215 | 26822 | 29954 | 789.67 | 27207.33 | 80
E | 13429 | 12064 | 12963 | 789.67 | 12028.9967 | 40
F | 782 | 790 | 797 | 789.67 | 0 | 0
Blank | 789.67
782 | 790 | 797

## Samples
pmol = 0.0028*F + 3.7382
pretend 10uL loaded
Sample | F_5 | F_10 | F_20 | blank | pmol_5 | pmol_10 | pmol_20 | undil_5 | undil_10 | undil_20
1 | 2539 | 5596 | 7241 | 243 | 25.522 | 52.1179 | 66.4294 | 51 | 52.1 | 33.2
2 | 2718 | 5562 | 6996 | 243 | 27.0793 | 51.8221 | 64.2979 | 54.2 | 51.8 | 32.1
3 | 2537 | 4552 | 6593 | 243 | 25.5046 | 43.0351 | 60.7918 | 51 | 43 | 30.4
4 | 3006 | 4124 | 5631 | 243 | 29.5849 | 39.3115 | 52.4224 | 59.2 | 39.3 | 26.2
5 | 3568 | 5749 | 11710 | 243 | 34.4743 | 53.449 | 105.3097 | 68.9 | 53.4 | 52.7
6 | 3056 | 4340 | 6032 | 243 | 30.0199 | 41.1907 | 55.9111 | 60 | 41.2 | 28
7 | 3078 | 4449 | 6272 | 243 | 30.2113 | 42.139 | 57.9991 | 60.4 | 42.1 | 29
8 | 3948 | 5715 | 9045 | 243 | 37.7803 | 53.1532 | 82.1242 | 75.6 | 53.2 | 41.1
9 | 3479 | 4379 | 6764 | 243 | 33.7 | 41.53 | 62.2795 | 67.4 | 41.5 | 31.1
10 | 3642 | 4993 | 7232 | 243 | 35.1181 | 46.8718 | 66.3511 | 70.2 | 46.9 | 33.2
11 | 4198 | 5388 | 8881 | 243 | 39.9553 | 50.3083 | 80.6974 | 79.9 | 50.3 | 40.3
12 | 3419 | 5188 | 8414 | 243 | 33.178 | 48.5683 | 76.6345 | 66.4 | 48.6 | 38.3
13 | 3812 | 5855 | 8757 | 243 | 36.5971 | 54.3712 | 79.6186 | 73.2 | 54.4 | 39.8
14 | 4052 | 5924 | 10070 | 243 | 38.6851 | 54.9715 | 91.0417 | 77.4 | 55 | 45.5
15 | 5071 | 7581 | 15570 | 243 | 47.5504 | 69.3874 | 138.8917 | 95.1 | 69.4 | 69.4
16 | 3920 | 5912 | 10269 | 243 | 37.5367 | 54.8671 | 92.773 | 75.1 | 54.9 | 46.4
17 | 5235 | 7574 | 3092 | 243 | 48.9772 | 69.3265 | 30.3331 | 98 | 69.3 | 15.2
18 | 5400 | 7000 | 3408 | 243 | 50.4127 | 64.3327 | 33.0823 | 100.8 | 64.3 | 16.5
19 | 4617 | 6092 | 4293 | 243 | 43.6006 | 56.4331 | 40.7818 | 87.2 | 56.4 | 20.4
20 | 5210 | 7682 | 7170 | 243 | 48.7597 | 70.2661 | 65.8117 | 97.5 | 70.3 | 32.9
21 | 4609 | 5881 | 5710 | 243 | 43.531 | 54.5974 | 53.1097 | 87.1 | 54.6 | 26.6
22 | 4580 | 5519 | 4640 | 243 | 43.2787 | 51.448 | 43.8007 | 86.6 | 51.4 | 21.9

## BCA
Application: Tecan i-control |  |  |  | Tecan i-control , 2.0.10.0
Device: infinite 200Pro |  |  |  | Serial number: 2001011617 |  |  |  | Serial number of connected stacker:
Firmware: V_5.31_04/18_InfiniteRX (Mar 28 2018/16.41.26) |  |  |  | MAI, V_5.31_04/18_InfiniteRX (Mar 28 2018/16.41.26)
Date: | 2023-03-24
Time: | 11:08:31 AM
System |  |  |  | BIOCNB-01294W
User |  |  |  | BIOCNB-01294W\Administrator
Plate |  |  |  | Greiner 96 Flat Bottom Transparent Polystyrene Cat. No.: 655101/655161/655192 [GRE96ft.pdfx]
Plate-ID (Stacker)
Label: BCA
Mode |  |  |  | Absorbance
Measurement Wavelength |  |  |  | 562 | nm
Bandwidth |  |  |  | 9 | nm
Number of Flashes |  |  |  | 25
Settle Time |  |  |  | 0 | ms
Start Time: | 3/24/2023 11:08:31 AM
Temperature: 36.8 °C
<> | 1 | 2 | 3 | 4 | 5 | 6 | 7 | 8 | 9 | 10 | 11 | 12
A | 0.888 | 0.8576 | 0.8507 | 0.2493 | 0.316 | 0.2244 | 0.1972 | 0.2604 | 0.2478 | 0.2229 | 0.2801 | 0.1902
B | 0.6927 | 0.6765 | 0.667 | 0.2198 | 0.2862 | 0.19 | 0.2082 | 0.3122 | 0.2047 | 0.2028 | 0.2533 | 0.1681
C | 0.513 | 0.4964 | 0.4817 | 0.2506 | 0.3315 | 0.2209 | 0.2307 | 0.3115 | 0.2064 | 0.153 | 0.1995 | 0.129
D | 0.4053 | 0.3966 | 0.3882 | 0.2244 | 0.3087 | 0.2038 | 0.2162 | 0.2845 | 0.185 | 0.2204 | 0.2932 | 0.1859
E | 0.2975 | 0.3069 | 0.2897 | 0.2534 | 0.3502 | 0.2334 | 0.1795 | 0.2436 | 0.157 | 0.2153 | 0.3005 | 0.2039
F | 0.1825 | 0.1832 | 0.1772 | 0.1713 | 0.2273 | 0.1731 | 0.1831 | 0.2728 | 0.1835 | 0.1767 | 0.2384 | 0.1639
G | 0.1238 | 0.1241 | 0.1192 | 0.2108 | 0.2798 | 0.1993 | 0.2379 | 0.3159 | 0.2026 | 0.0673 | 0.0661 | 0.0664
H | 0.0773 | 0.0759 | 0.0769 | 0.2542 | 0.3484 | 0.2186 | 0.2106 | 0.2757 | 0.1775 | 0.0679 | 0.0671 | 0.0668
End Time: | 3/24/2023 11:09:50 AM
Movement |  |  |  | Move Plate Out
Note on E1: Tecan.At.Common, 3.9.1.0 Tecan.At.Common.DocumentManagement, 3.9.1.0 Tecan.At.Common.DocumentManagement.Reader, 3.6.1.0 Tecan.At.Common.MCS, 3.9.1.0 Tecan.At.Common.Results, 3.9.1.0 Tecan.At.Common.UI, 3.9.1.0 Tecan.At.Communication.Common, 3.9.1.0 Tecan.At.Communication.Port.IP, 3.9.1.0 Tecan.At.Communication.Port.RS232, 3.9.1.0 Tecan.At.Communication.Port.SIM.Common, 3.9.1.0 Tecan.At.Communication.Port.USB, 3.9.1.0 Tecan.At.Communication.Server, 3.9.1.0 Tecan.At.Communication.SIM.AMR, 3.6.1.0 Tecan.At.Communication.SIM.AMRPlus, 3.6.1.0 Tecan.At.Communication.SIM.Connect, 3.9.1.0 Tecan.At.Communication.SIM.GeniosUltra, 3.6.1.0 Tecan.At.Communication.SIM.Safire3, 3.6.1.0 Tecan.At.Communication.SIM.Safire3Pro, 3.6.1.0 Tecan.At.Communication.SIM.SunriseMini, 3.6.1.0 Tecan.At.Instrument.Common, 3.9.1.0 Tecan.At.Instrument.Common.GCM, 3.9.1.0 Tecan.At.Instrument.Common.Reader, 3.6.1.0 Tecan.At.Instrument.Common.Stacker, 3.9.1.0 Tecan.At.Instrument.Gas.GCM, 3.9.1.0 Tecan.At.Instrument.GCM.Server, 3.9.1.0 Tecan.At.Instrument.Reader.AMR, 3.6.1.0 Tecan.At.Instrument.Reader.AMRPlus, 3.6.1.0 Tecan.At.Instrument.Reader.GeniosUltra, 3.6.1.0 Tecan.At.Instrument.Reader.Safire3, 3.6.1.0 Tecan.At.Instrument.Reader.Safire3Pro, 3.6.1.0 Tecan.At.Instrument.Reader.SunriseMini, 3.6.1.0 Tecan.At.Instrument.Server, 3.9.1.0 Tecan.At.Instrument.Stacker.Connect, 3.9.1.0 Tecan.At.Instrument.Stacker.Server, 3.9.1.0 Tecan.At.Measurement.BuiltInTest.Common, 3.6.1.0 Tecan.At.Measurement.Common, 3.6.1.0 Tecan.At.Measurement.Server, 3.6.1.0 Tecan.At.XFluor, 2.0.10.0 Tecan.At.XFluor.Connect.Reader, 2.0.10.0 Tecan.At.XFluor.Core, 2.0.10.0 Tecan.At.XFluor.Device, 2.0.10.0 Tecan.At.XFluor.Device.AMR, 2.0.10.0 Tecan.At.XFluor.Device.AMRPlus, 2.0.10.0 Tecan.At.XFluor.Device.GeniosUltra, 2.0.10.0 Tecan.At.XFluor.Device.Reader, 2.0.10.0 Tecan.At.XFluor.Device.Safire3, 2.0.10.0 Tecan.At.XFluor.Device.Safire3Pro, 2.0.10.0 Tecan.At.XFluor.Device.SunriseMini, 2.0.10.0 Tecan.At.XFluor.ExcelOutput, 2.0.10.0 Tecan.At.XFluor.NanoQuant, 2.0.10.0 Tecan.At.XFluor.ReaderEditor, 2.0.10.0
Note on E3: EHC, V_5.31_04/18_InfiniteRX (Mar 28 2018/16.41.26) MTP, V_5.31_04/18_InfiniteRX (Mar 28 2018/16.41.26) HCP, V_5.31_04/18_InfiniteRX (Mar 28 2018/16.41.26) LUM, V_2.20_02/2015_LUMINESCENCE (Feb 24 2015/16.09.02) MEM, V_3.00_09/11_MCR (Sep 27 2011/15.05.45) MEX, V_3.00_09/11_MCR (Sep 27 2011/15.05.10) ZSCAN, V_5.31_04/18_InfiniteRX (Mar 28 2018/16.41.26)

## BCA_curve
Point | Abs1 | Abs2 | Abs3 | Blank | Avg_blank | Conc (mg/mL
A | 0.888 | 0.8576 | 0.8507 | 0.0669 | 0.79853 | 2
B | 0.6927 | 0.6765 | 0.667 | 0.0669 | 0.61183 | 1.5
C | 0.513 | 0.4964 | 0.4817 | 0.0669 | 0.43013 | 1
D | 0.4053 | 0.3966 | 0.3882 | 0.0669 | 0.3298 | 0.75
E | 0.2975 | 0.3069 | 0.2897 | 0.0669 | 0.23113 | 0.5
F | 0.1825 | 0.1832 | 0.1772 | 0.0669 | 0.11407 | 0.25
G | 0.1238 | 0.1241 | 0.1192 | 0.0669 | 0.055467 | 0.125
H | 0.0773 | 0.0759 | 0.0769 | 0.0669 | 0.0098 | 0.025
Blank | 0.0669
0.0673 | 0.0661 | 0.0664
0.0679 | 0.0671 | 0.0668

## BCA_samples
conc = 2.5046*abs - 0.0392
1:5
Sample | Abs1 | Blank | Avg_blank | Conc | Undiluted Conc
1 | 0.316 | 0.0669 | 0.2491 | 0.5847 | 2.923
2 | 0.2862 | 0.0669 | 0.2193 | 0.51006 | 2.55 | Sample | Conc1 | Conc2 | Conc (ug/uL)
3 | 0.3315 | 0.0669 | 0.2646 | 0.62352 | 3.118 | 1 | 2.923 | 4.1764 | 3.55
4 | 0.3087 | 0.0669 | 0.2418 | 0.56641 | 2.832 | 2 | 2.55 | 3.4375 | 2.99
5 | 0.3502 | 0.0669 | 0.2833 | 0.67035 | 3.352 | 3 | 3.118 | 4.209 | 3.66
6 | 0.2273 | 0.0669 | 0.1604 | 0.36254 | 1.813 | 4 | 2.832 | 3.5527 | 3.19
7 | 0.2798 | 0.0669 | 0.2129 | 0.49403 | 2.47 | 5 | 3.352 | 4.2791 | 3.82
8 | 0.3484 | 0.0669 | 0.2815 | 0.66584 | 3.329 | 6 | 1.813 | 2.2228 | 2.02
9 | 0.2604 | 0.0669 | 0.1935 | 0.44544 | 2.227 | 7 | 2.47 | 3.2121 | 2.84
10 | 0.3122 | 0.0669 | 0.2453 | 0.57518 | 2.876 | 8 | 3.329 | 4.2991 | 3.81
11 | 0.3115 | 0.0669 | 0.2446 | 0.57343 | 2.867 | 9 | 2.227 | 2.8715 | 2.55
12 | 0.2845 | 0.0669 | 0.2176 | 0.5058 | 2.529 | 10 | 2.876 | 3.147 | 3.01
13 | 0.2436 | 0.0669 | 0.1767 | 0.40336 | 2.017 | 11 | 2.867 | 3.7105 | 3.29
14 | 0.2728 | 0.0669 | 0.2059 | 0.4765 | 2.382 | 12 | 2.529 | 3.3474 | 2.94
15 | 0.3159 | 0.0669 | 0.249 | 0.58445 | 2.922 | 13 | 2.017 | 2.4282 | 2.22
16 | 0.2757 | 0.0669 | 0.2088 | 0.48376 | 2.419 | 14 | 2.382 | 2.5183 | 2.45
17 | 0.2801 | 0.0669 | 0.2132 | 0.49478 | 2.474 | 15 | 2.922 | 3.8909 | 3.41
18 | 0.2533 | 0.0669 | 0.1864 | 0.42766 | 2.138 | 16 | 2.419 | 3.2071 | 2.81
19 | 0.1995 | 0.0669 | 0.1326 | 0.29291 | 1.465 | 17 | 2.474 | 3.5152 | 2.99
20 | 0.2932 | 0.0669 | 0.2263 | 0.52759 | 2.638 | 18 | 2.138 | 3.0118 | 2.57
21 | 0.3005 | 0.0669 | 0.2336 | 0.54587 | 2.729 | 19 | 1.465 | 1.7645 | 1.61
22 | 0.2384 | 0.0669 | 0.1715 | 0.39034 | 1.952 | 20 | 2.638 | 3.4526 | 3.05
[6 empty] | 21 | 2.729 | 3.3248 | 3.03
[6 empty] | 22 | 1.952 | 2.3581 | 2.16
1:10
Sample | Abs1 | Blank | Avg_blank | Conc | Undiluted Conc
1 | 0.2493 | 0.0669 | 0.1824 | 0.41764 | 4.1764
2 | 0.2198 | 0.0669 | 0.1529 | 0.34375 | 3.4375
3 | 0.2506 | 0.0669 | 0.1837 | 0.4209 | 4.209
4 | 0.2244 | 0.0669 | 0.1575 | 0.35527 | 3.5527
5 | 0.2534 | 0.0669 | 0.1865 | 0.42791 | 4.2791
6 | 0.1713 | 0.0669 | 0.1044 | 0.22228 | 2.2228
7 | 0.2108 | 0.0669 | 0.1439 | 0.32121 | 3.2121
8 | 0.2542 | 0.0669 | 0.1873 | 0.42991 | 4.2991
9 | 0.1972 | 0.0669 | 0.1303 | 0.28715 | 2.8715
10 | 0.2082 | 0.0669 | 0.1413 | 0.3147 | 3.147
11 | 0.2307 | 0.0669 | 0.1638 | 0.37105 | 3.7105
12 | 0.2162 | 0.0669 | 0.1493 | 0.33474 | 3.3474
13 | 0.1795 | 0.0669 | 0.1126 | 0.24282 | 2.4282
14 | 0.1831 | 0.0669 | 0.1162 | 0.25183 | 2.5183
15 | 0.2379 | 0.0669 | 0.171 | 0.38909 | 3.8909
16 | 0.2106 | 0.0669 | 0.1437 | 0.32071 | 3.2071
17 | 0.2229 | 0.0669 | 0.156 | 0.35152 | 3.5152
18 | 0.2028 | 0.0669 | 0.1359 | 0.30118 | 3.0118
19 | 0.153 | 0.0669 | 0.0861 | 0.17645 | 1.7645
20 | 0.2204 | 0.0669 | 0.1535 | 0.34526 | 3.4526
21 | 0.2153 | 0.0669 | 0.1484 | 0.33248 | 3.3248
22 | 0.1767 | 0.0669 | 0.1098 | 0.23581 | 2.3581
1:20
Sample | Abs1 | Blank | Avg_blank | Conc | Undiluted Conc
1 | 0.2244 | 0.0669 | 0.1575 | 0.35527 | 7.1055
2 | 0.19 | 0.0669 | 0.1231 | 0.26912 | 5.3823
3 | 0.2209 | 0.0669 | 0.154 | 0.34651 | 6.9302
4 | 0.2038 | 0.0669 | 0.1369 | 0.30368 | 6.0736
5 | 0.2334 | 0.0669 | 0.1665 | 0.37782 | 7.5563
6 | 0.1731 | 0.0669 | 0.1062 | 0.22679 | 4.5358
7 | 0.1993 | 0.0669 | 0.1324 | 0.29241 | 5.8482
8 | 0.2186 | 0.0669 | 0.1517 | 0.34075 | 6.815
9 | 0.2478 | 0.0669 | 0.1809 | 0.41388 | 8.2776
10 | 0.2047 | 0.0669 | 0.1378 | 0.30593 | 6.1187
11 | 0.2064 | 0.0669 | 0.1395 | 0.31019 | 6.2038
12 | 0.185 | 0.0669 | 0.1181 | 0.25659 | 5.1319
13 | 0.157 | 0.0669 | 0.0901 | 0.18646 | 3.7293
14 | 0.1835 | 0.0669 | 0.1166 | 0.25284 | 5.0567
15 | 0.2026 | 0.0669 | 0.1357 | 0.30067 | 6.0135
16 | 0.1775 | 0.0669 | 0.1106 | 0.23781 | 4.7562
17 | 0.1902 | 0.0669 | 0.1233 | 0.26962 | 5.3923
18 | 0.1681 | 0.0669 | 0.1012 | 0.21427 | 4.2853
19 | 0.129 | 0.0669 | 0.0621 | 0.11634 | 2.3267
20 | 0.1859 | 0.0669 | 0.119 | 0.25885 | 5.1769
21 | 0.2039 | 0.0669 | 0.137 | 0.30393 | 6.0786
22 | 0.1639 | 0.0669 | 0.097 | 0.20375 | 4.0749

## Final
Sample | Temp | Genotype | Treatment | pmol | protein_mg_mL | sample_volume_mL | Reaction_time_min | dilution_factor | Activity_uU_mg
1 | RT | Con |  | 25.522 | 3.55 | 0.005 | 30 | 32 | 1533.72
2 | RT | Con |  | 27.0793 | 2.99 | 0.005 | 30 | 32 | 1932.08
3 | RT | Con |  | 25.5046 | 3.66 | 0.005 | 30 | 32 | 1486.61
4 | RT | Con |  | 29.5849 | 3.19 | 0.005 | 30 | 32 | 1978.51
5 | RT | Con |  | 34.4743 | 3.82 | 0.005 | 30 | 32 | 1925.27
6 | Cold | Con |  | 30.0199 | 2.02 | 0.005 | 30 | 32 | 3170.42
7 | Cold | Con |  | 30.2113 | 2.84 | 0.005 | 30 | 32 | 2269.39
8 | Cold | Con |  | 37.7803 | 3.81 | 0.005 | 30 | 32 | 2115.43
9 | Cold | Con |  | 33.7 | 2.55 | 0.005 | 30 | 32 | 2819.35
10 | Cold | Con |  | 35.1181 | 3.01 | 0.005 | 30 | 32 | 2488.99
11 | RT | KD |  | 39.9553 | 3.29 | 0.005 | 30 | 32 | 2590.82
12 | RT | KD |  | 33.178 | 2.94 | 0.005 | 30 | 32 | 2407.47
13 | RT | KD |  | 36.5971 | 2.22 | 0.005 | 30 | 32 | 3516.84
14 | RT | KD |  | 38.6851 | 2.45 | 0.005 | 30 | 32 | 3368.5
15 | RT | KD |  | 47.5504 | 3.41 | 0.005 | 30 | 32 | 2974.81
16 | RT | KD |  | 37.5367 | 2.81 | 0.005 | 30 | 32 | 2849.76
17 | Cold | KD |  | 48.9772 | 2.99 | 0.005 | 30 | 32 | 3494.47
18 | Cold | KD |  | 50.4127 | 2.57 | 0.005 | 30 | 32 | 4184.71
19 | Cold | KD |  | 43.6006 | 1.61 | 0.005 | 30 | 32 | 5777.31
20 | Cold | KD |  | 48.7597 | 3.05 | 0.005 | 30 | 32 | 3410.51
21 | Cold | KD |  | 43.531 | 3.03 | 0.005 | 30 | 32 | 3064.89
22 | Cold | KD |  | 43.2787 | 2.16 | 0.005 | 30 | 32 | 4274.44