## Sheet2
Application: Tecan i-control |  |  |  | Tecan i-control , 2.0.10.0
Device: infinite 200Pro |  |  |  | Serial number: 2001011617 |  |  | Serial number of connected stacker:
Firmware: V_5.31_04/18_InfiniteRX (Mar 28 2018/16.41.26) |  |  |  | MAI, V_5.31_04/18_InfiniteRX (Mar 28 2018/16.41.26)
Date: | 2023-03-21
Time: | 9:50:03 AM
System |  |  |  | BIOCNB-01294W
User |  |  |  | BIOCNB-01294W\Administrator
Plate |  |  |  | Greiner 96 Flat Bottom Transparent Polystyrene Cat. No.: 655101/655161/655192 [GRE96ft.pdfx]
Plate-ID (Stacker)
Wait (Plate) |  |  |  | On | Target Temperature: 25 °C
Label: 445nm
Mode |  |  |  | Absorbance
Measurement Wavelength |  |  |  | 445 | nm
Bandwidth |  |  |  | 9 | nm
Number of Flashes |  |  |  | 10
Settle Time |  |  |  | 0 | ms
Part of Plate |  |  |  | A7-H12
Start Time: | 3/21/2023 9:50:03 AM
Temperature: 26.2 °C
<> | 7 | 8 | 9 | 10 | 11 | 12
A | 0.1736 | 0.195 | 0.1846 | 0.4163 | 0.3106 | 0.0498
B | 0.1872 | 0.2244 | 0.2054 | 0.5453 | 0.3186 | 0.0485
C | 0.2242 | 0.2399 | 0.2329 | 0.6615 | 0.3699 | 0.0486
D | 0.2903 | 0.3082 | 0.3081 | 0.3824 | 0.2816 | 0.0531
E | 0.5184 | 0.4643 | 0.5271 | 0.3862 | 0.3077 | 0.052
F | 0.6672 | 0.6075 | 0.6241 | 0.6275 | 0.4172 | 0.0494
G | 0.8593 | 0.9371 | 0.8162 | 0.4431 | 0.3539 | 0.0495
H | 0.9472 | 1.2466 | 1.114 | 0.1198 | 0.1424 | 0.0491
did not pipette to bottom of well
End Time: | 3/21/2023 9:50:29 AM
Label: 450nm
Mode |  |  |  | Absorbance
Measurement Wavelength |  |  |  | 450 | nm
Bandwidth |  |  |  | 9 | nm
Number of Flashes |  |  |  | 10
Settle Time |  |  |  | 0 | ms
Part of Plate |  |  |  | A7-H12
Start Time: | 3/21/2023 9:50:33 AM
Temperature: 26.2 °C
<> | 7 | 8 | 9 | 10 | 11 | 12
A | 0.1675 | 0.1916 | 0.1813 | 0.385 | 0.2933 | 0.0492
B | 0.1818 | 0.2183 | 0.1988 | 0.5164 | 0.3103 | 0.048
C | 0.2167 | 0.2356 | 0.2282 | 0.6131 | 0.3609 | 0.0478
D | 0.284 | 0.303 | 0.302 | 0.3535 | 0.2702 | 0.0522
E | 0.5066 | 0.4547 | 0.5167 | 0.3599 | 0.2941 | 0.0508
F | 0.6515 | 0.5936 | 0.6101 | 0.5932 | 0.3997 | 0.0481
G | 0.8362 | 0.9129 | 0.797 | 0.4232 | 0.338 | 0.0485
H | 0.9203 | 1.2191 | 1.0879 | 0.1189 | 0.1406 | 0.0481
End Time: | 3/21/2023 9:50:58 AM
Label: 455
Mode |  |  |  | Absorbance
Measurement Wavelength |  |  |  | 455 | nm
Bandwidth |  |  |  | 9 | nm
Number of Flashes |  |  |  | 10
Settle Time |  |  |  | 0 | ms
Part of Plate |  |  |  | A7-H12
Start Time: | 3/21/2023 9:51:01 AM
Temperature: 26.2 °C
<> | 7 | 8 | 9 | 10 | 11 | 12
A | 0.1639 | 0.1888 | 0.1792 | 0.3529 | 0.2734 | 0.0489
B | 0.1782 | 0.2147 | 0.1955 | 0.487 | 0.2981 | 0.0477
C | 0.2117 | 0.2304 | 0.2231 | 0.5653 | 0.3456 | 0.0476
D | 0.2749 | 0.2946 | 0.2936 | 0.3227 | 0.2583 | 0.0523
E | 0.4885 | 0.4397 | 0.4988 | 0.3334 | 0.2793 | 0.0504
F | 0.6246 | 0.572 | 0.5865 | 0.5536 | 0.3791 | 0.0479
G | 0.8005 | 0.8759 | 0.7654 | 0.4007 | 0.3211 | 0.0482
H | 0.8809 | 1.1656 | 1.0445 | 0.1167 | 0.1387 | 0.0476
End Time: | 3/21/2023 9:51:26 AM
Note on E1: Tecan.At.Common, 3.9.1.0 Tecan.At.Common.DocumentManagement, 3.9.1.0 Tecan.At.Common.DocumentManagement.Reader, 3.6.1.0 Tecan.At.Common.MCS, 3.9.1.0 Tecan.At.Common.Results, 3.9.1.0 Tecan.At.Common.UI, 3.9.1.0 Tecan.At.Communication.Common, 3.9.1.0 Tecan.At.Communication.Port.IP, 3.9.1.0 Tecan.At.Communication.Port.RS232, 3.9.1.0 Tecan.At.Communication.Port.SIM.Common, 3.9.1.0 Tecan.At.Communication.Port.USB, 3.9.1.0 Tecan.At.Communication.Server, 3.9.1.0 Tecan.At.Communication.SIM.AMR, 3.6.1.0 Tecan.At.Communication.SIM.AMRPlus, 3.6.1.0 Tecan.At.Communication.SIM.Connect, 3.9.1.0 Tecan.At.Communication.SIM.GeniosUltra, 3.6.1.0 Tecan.At.Communication.SIM.Safire3, 3.6.1.0 Tecan.At.Communication.SIM.Safire3Pro, 3.6.1.0 Tecan.At.Communication.SIM.SunriseMini, 3.6.1.0 Tecan.At.Instrument.Common, 3.9.1.0 Tecan.At.Instrument.Common.GCM, 3.9.1.0 Tecan.At.Instrument.Common.Reader, 3.6.1.0 Tecan.At.Instrument.Common.Stacker, 3.9.1.0 Tecan.At.Instrument.Gas.GCM, 3.9.1.0 Tecan.At.Instrument.GCM.Server, 3.9.1.0 Tecan.At.Instrument.Reader.AMR, 3.6.1.0 Tecan.At.Instrument.Reader.AMRPlus, 3.6.1.0 Tecan.At.Instrument.Reader.GeniosUltra, 3.6.1.0 Tecan.At.Instrument.Reader.Safire3, 3.6.1.0 Tecan.At.Instrument.Reader.Safire3Pro, 3.6.1.0 Tecan.At.Instrument.Reader.SunriseMini, 3.6.1.0 Tecan.At.Instrument.Server, 3.9.1.0 Tecan.At.Instrument.Stacker.Connect, 3.9.1.0 Tecan.At.Instrument.Stacker.Server, 3.9.1.0 Tecan.At.Measurement.BuiltInTest.Common, 3.6.1.0 Tecan.At.Measurement.Common, 3.6.1.0 Tecan.At.Measurement.Server, 3.6.1.0 Tecan.At.XFluor, 2.0.10.0 Tecan.At.XFluor.Connect.Reader, 2.0.10.0 Tecan.At.XFluor.Core, 2.0.10.0 Tecan.At.XFluor.Device, 2.0.10.0 Tecan.At.XFluor.Device.AMR, 2.0.10.0 Tecan.At.XFluor.Device.AMRPlus, 2.0.10.0 Tecan.At.XFluor.Device.GeniosUltra, 2.0.10.0 Tecan.At.XFluor.Device.Reader, 2.0.10.0 Tecan.At.XFluor.Device.Safire3, 2.0.10.0 Tecan.At.XFluor.Device.Safire3Pro, 2.0.10.0 Tecan.At.XFluor.Device.SunriseMini, 2.0.10.0 Tecan.At.XFluor.ExcelOutput, 2.0.10.0 Tecan.At.XFluor.NanoQuant, 2.0.10.0 Tecan.At.XFluor.ReaderEditor, 2.0.10.0
Note on E3: EHC, V_5.31_04/18_InfiniteRX (Mar 28 2018/16.41.26) MTP, V_5.31_04/18_InfiniteRX (Mar 28 2018/16.41.26) HCP, V_5.31_04/18_InfiniteRX (Mar 28 2018/16.41.26) LUM, V_2.20_02/2015_LUMINESCENCE (Feb 24 2015/16.09.02) MEM, V_3.00_09/11_MCR (Sep 27 2011/15.05.45) MEX, V_3.00_09/11_MCR (Sep 27 2011/15.05.10) ZSCAN, V_5.31_04/18_InfiniteRX (Mar 28 2018/16.41.26)

## Curve
Abs2 | Abs3 | Blank | Abs-Blank | Conc (mM)
0.195 | 0.1846 | 0.1898 | 0 | 0
0.2244 | 0.2054 | 0.1898 | 0.0251 | 0.025
0.2399 | 0.2329 | 0.1898 | 0.0466 | 0.05
0.3082 | 0.3081 | 0.1898 | 0.11835 | 0.1
0.4643 | 0.5271 | 0.1898 | 0.3059 | 0.2
0.6075 | 0.6241 | 0.1898 | 0.426 | 0.3
0.9371 | 0.8162 | 0.1898 | 0.68685 | 0.4
1.2466 | 1.114 | 0.1898 | 0.9905 | 0.5

## samples
Conc = 0.5133*Abs + 0.0301
[6 empty] | 1:5 | undiluted
Sample | Abs1 | Abs2 | Mean | Blank | Mean-Blank | Conc | Conc (mM)
5 | 0.4163 | 0.3106 | 0.36345 | 0.1898 | 0.17365 | 0.11923 | 0.596
9 | 0.5453 | 0.3186 | 0.43195 | 0.1898 | 0.24215 | 0.1544 | 0.772
10 | 0.6615 | 0.3699 | 0.5157 | 0.1898 | 0.3259 | 0.19738 | 0.987
15 | 0.3824 | 0.2816 | 0.332 | 0.1898 | 0.1422 | 0.10309 | 0.515
16 | 0.3862 | 0.3077 | 0.34695 | 0.1898 | 0.15715 | 0.11077 | 0.554
21 | 0.6275 | 0.4172 | 0.4172 | 0.1898 | 0.2274 | 0.14682 | 0.734
22 | 0.4431 | 0.3539 | 0.3985 | 0.1898 | 0.2087 | 0.13723 | 0.686
Sample | Condition | Conc
5 | Con-RT | 0.596
9 | Con-Cold | 0.772
10 | Con-Cold | 0.987
15 | KD-RT | 0.515
16 | KD-RT | 0.554
21 | KD-Cold | 0.734
22 | KD-Cold | 0.686

## Final
Sample | Condition | Conc_mM
5 | Con-RT | 0.596
9 | Con-Cold | 0.772
10 | Con-Cold | 0.987
15 | KD-RT | 0.515
16 | KD-RT | 0.554
21 | KD-Cold | 0.734
22 | KD-Cold | 0.686
1 | Con-RT | 0.522
2 | Con-RT | 0.502
3 | Con-RT | 0.441
4 | Con-RT | 0.405
6 | Con-Cold | 0.873
7 | Con-Cold | 0.846
8 | Con-Cold | 0.694
11 | KD-RT | 0.588
12 | KD-RT | 0.476
13 | KD-RT | 0.42
14 | KD-RT | 0.492
17 | KD-Cold | 0.463
18 | KD-Cold | 0.676
19 | KD-Cold | 0.598
20 | KD-Cold | 0.437